## Copper $ per m
CheckHero — Gas Copper Rate Build-up (from Samios Geelong trade prices, ex GST)
Blue = input (real Samios cost / your assumption) · Black = formula · Yellow = confirm. The tool applies margin, so feed the ALL-IN COST column into the app.
Assumptions
Clip / support spacing (m) | 1.5
One elbow every (m) | 4
One coupler every (m) | 6
One tee every (m) | 20
Margin (for reference sell price) | 20%
DN | Pipe $/m | Clip $ ea | Elbow $ | Coupler $ | Tee $ | Clips $/m | Fittings $/m | ALL-IN COST $/m | Sell $/m (+margin)
DN15 | 7.32 | 0.54 | 3.01 | 2 | 5.41 |  |  |  |  | ← confirm Samios SKU for DN15 (12mm stick?)
DN20 | 11.48 | 0.56 | 4.82 | 3.27 | 8.48
DN25 | 17.2 | 0.92 | 6.72 | 4.69 | 12.44
DN32 | 25.5 | 1.7 | 9.08 | 6.81 | 16.27
DN40 | 31.69 | 1.48 | 10.95 | 9.88 | 19.93
DN50 | 42.17 | 2.12 | 31.17 | 21.77 | 41.75
Sources: Samios Geelong price file (ex GST). Pipe = 6m stick ÷ 6. Clips = cliphead bolted CU. Fittings = standard press-gas (CU PRESS GAS) elbow/coupler/tee.

## Supplier comparison
Samios vs Reece — trade cost ex GST (lower = your buy price)
Samios is cheaper on copper and gas press-fittings across every size, so the app rates use the Samios basis. Reece = dearer backup.
Copper Type B — $/m (6 m stick ÷ length) |  |  |  | Gas isolation ball valve (appliance) — $ ea
DN | Samios $/m | Reece $/m | Cheaper | Item | Samios $ | Reece $
DN15 | 7.32 | 8.93 |  | Ball valve 15mm | 10.44 | 8.43
DN20 | 11.48 | 15.06 |  | Ball valve 20mm | 26.06 | 13
DN25 | 17.2 | 24.94 |  | Gas cock 15mm | 7.41 | 8.9
DN32 | 25.5 | 37.04
DN40 | 31.69 | n/a
DN50 | 42.17 | n/a |  | PEX / multilayer GAS pipe (future feature) — $/m
|  |  |  | Product | Size | $/m
Gas press fittings — $ ea (standard 90° elbow / equal tee / coupler) |  |  |  | Stesso (Samios) | 20mm | 3.03
Fitting | Samios $ | Reece $ | Cheaper | Auspex MLP (Reece) | 20mm | 3.6
Elbow 15mm | 3.01 | 5.53 |  | Stesso (Samios) | 25mm | 4.89
Elbow 20mm | 4.82 | 8.5
Elbow 25mm | 6.72 | 17.6 |  | PEX ≈ ¼ of copper $/m — confirms big saving where PEX is allowed.
Tee 20mm | 8.48 | 11.66
Tee 25mm | 12.44 | 18.32
Coupler 20mm | 3.27 | 6.77
Coupler 25mm | 4.69 | 8.51

## Appliances & Meter
Appliance connection & meter — MATERIAL cost (ex GST). Add your labour/commissioning on top.
Appliance | Isolation valve $ | Connector / flex / bayonet $ | Misc fittings $ | MATERIAL $ | Current app cost $ | Implied labour $
Cooktop | 10.44 | 21.39 | 5 |  | 120
Freestanding cooker | 10.44 | 43.06 | 5 |  | 145
Wall / space heater | 10.44 | 10 | 5 |  | 110
Ducted heater | 10.44 | 15 | 5 |  | 150
Storage HWS | 10.44 | 5 | 8 |  | 150
Instantaneous HWS | 10.44 | 5 | 10 |  | 165
Gas meter connection — materials
Meter adaptor 1"x1" | 17.6
Gas cock / isolation | 7.41
Copper tail (~2 m DN20) | 22.96
Misc fittings | 5
Meter material total
New meter box (only if required) | 150.6
Note: current app meter = $150 connection + $45 copper tail (mostly labour). Material confirms ~$53 + box if new.

## App config output
Values to enter in the tool (Settings). copperRates = ALL-IN COST (the app adds margin).
copperRates ($/m, cost)
DN15
DN20
DN25
DN32
DN40
DN50
pipeWastePct | 10
margin %
Still needed from you: DN15 SKU confirm · labour rate ($/hr) + time per task · then we set call-out/labour/appliance/meter.

## PEX (Stesso) future
Your PEX/multilayer gas product in the Samios file = "PIPE STESSO GAS" (for the future copper-vs-PEX feature)
Size | Coil | Coil $ | $/m | vs copper $/m
20mm | 50 m | 151.47 |  | 11.48
25mm | 50 m | 244.52 |  | 17.2
32mm | 25 m | 180.13 |  | 25.5
PEX is ~¼ the per-metre cost of copper — confirms the mix will favour PEX where allowed (buried / under-house / in-roof).